## Bill of Materials-RF-Test-Board
Line # | Name | Description | Designator | Quantity | Manufacturer 1 | Manufacturer Part Number 1 | Manufacturer Lifecycle 1 | Supplier 1 | Supplier Part Number 1 | Supplier Unit Price 1 | Supplier Subtotal 1
| 0.1µF | CAP CER 0.1UF 16V X7R 0402 | C1, C5, C13, C15, C16, C18, C24, C30, C36 | 9 | Taiyo Yuden | RMEMK105B7104KVF |  | Digi-Key | 587-1451-1-ND | 0.023 | 0.23
| 330pF | CAP CER 330PF 50V X7R 0402 | C2, C3, C4 | 3 | Samsung | CL05B331KB5NNNC | Volume Production | Digi-Key | 1276-1546-1-ND | 0.03 | 0.3
| 2.2µF | CAP CER 2.2UF 10V X5R 0402 | C6, C7 | 2 | Taiyo Yuden | LMK105BJ225MV-F | Volume Production | Digi-Key | 587-3153-1-ND | 0.1 | 0.2
| 3pF | CAP CER 3PF 50V C0G/NP0 0402 | C8, C9, C42, C43, C44 | 5 | Murata | GJM1555C1H3R0CB01J | Volume Production | Digi-Key | 490-8096-1-ND | 0.11 | 0.55
| 0.7pF | CAP CER 0.7PF 50V C0G/NP0 0402 | C10 | 1 | Murata | GJM1555C1HR70BB01D | Volume Production | Digi-Key | 490-6079-1-ND | 0.18 | 0.18
| 68pF | CAP CER 68PF 50V C0G/NP0 0402 | C11 | 1 | Murata | GCM1555C1H680JA16D | Volume Production | Digi-Key | 490-12653-1-ND | 0.1 | 0.1
| 1200pF | CAP CER 1200PF 50V X7R 0402 | C12 | 1 | Murata | GCM155R71H122JA37D |  | Digi-Key | 490-17759-1-ND | 0.1 | 0.1
| 1µF | CAP CER 1UF 10V X5R 0402 | C14, C19, C25, C31, C37 | 5 | Samsung | CL05A105KP5NNNC | Volume Production | Digi-Key | 1276-1076-1-ND | 0.039 | 0.39
| 1000pF | CAP CER 1000PF 50V X7R 0402 | C17, C22, C23 | 3 | Murata | GCM155R71H102KA37D | Volume Production | Digi-Key | 490-4761-1-ND | 0.1 | 0.3
| 10pF | CAP CER 10PF 50V C0G/NP0 0402 | C20, C21, C38 | 3 | Murata | GJM1555C1H100FB01D | Volume Production | Digi-Key | 490-11189-1-ND | 0.22 | 0.66
| 15pF | CAP CER 15PF 50V C0G/NP0 0402 | C26, C27 | 2 | Murata | GJM1555C1H150JB01D | Volume Production | Digi-Key | 490-3117-1-ND | 0.23 | 0.46
| 100pF | CAP CER 100PF 50V C0G/NP0 0402 | C28, C29, C32, C33, C34, C35 | 6 | Murata | GCM1555C1H101FA16D |  | Digi-Key | 490-14349-1-ND | 0.12 | 0.72
| 5.6pF | CAP CER 5.6PF 50V C0G/NP0 0402 | C39 | 1 | Murata | GJM1555C1H5R6CB01D | Volume Production | Digi-Key | 490-3103-1-ND | 0.11 | 0.11
| 0.2pF | CAP CER 0.2PF 50V C0G/NP0 0402 | C40 | 1 | Murata | GJM1555C1HR20WB01D | Volume Production | Digi-Key | 490-11247-1-ND | 0.24 | 0.24
| 0.4pF | CAP CER 0.4PF 50V C0G/NP0 0402 | C41 | 1 | Murata | GJM1555C1HR40BB01D | Volume Production | Digi-Key | 490-3080-1-ND | 0.18 | 0.18
| HMC326MS8GE | IC RF AMP GP 3GHZ-4.5GHZ 8MSOP | IC1 | 1 | Analog Devices | HMC326MS8GE | Volume Production | Digi-Key | 1127-1333-ND | 18.82 | 18.82
| ADL5611 | IC AMP W-CDMA 30MHZ-6GHZ SOT89-3 | IC2 | 1 | Analog Devices | ADL5611ARKZ-R7 | Volume Production | Mouser | 584-ADL5611ARKZ-R7 | 5.56 | 5.56
| QPA9127 | High Linearity Gain Block | IC3 | 1 |  |  |  | Mouser | 772-QPA9127TR7
| QPL9058 | 0.5 – 6.0 GHz Ultra Low-Noise LNA | IC4 | 1 |  |  |  | RFMW | QPL9058
| QPL9547 | 0.1 -6 GHz Ultra Low-Noise LNA | IC5 | 1 | Qorvo | QPL9547SR |  | Mouser | 772-QPL9547SR | 0 | 0
| QPL9503 | Ultra Low-Noise, Flat Gain LNA | IC6 | 1 | Qorvo | QPL9503TR7 |  | Mouser | 772-QPL9503T | 4.36 | 4.36
| CON-SMA-EDGE-S | CONN SMA JACK STR EDGE MNT | J1, J2, J3, J4, J5, J6, J7, J8, J9, J10, J11, J12, J13, J14 | 14 | RF Solutions | CON-SMA-EDGE-S | Volume Production | Digi-Key | CON-SMA-EDGE-S-ND | 1.69 | 23.66
| 3.3nH | Fixed Inductors 0603 3.3nH Unshld 2% 1.9A 24mOhms | L1 | 1 | Coilcraft | 0603HP-3N3XGLW | Volume Production | Mouser | 994-0603HP-3N3XGLW | 1.18 | 1.18
| 43nH | Fixed Inductors 0603 43nH Unshld 2% 810mA 170mOhms | L2 | 1 | Coilcraft | 0603HP-43NXGLW | Volume Production | Mouser | 994-0603HP-43NXGLW | 1.18 | 1.18
| 12nH | Fixed Inductors 0603 12nH Unshld 2% 1.1A 88mOhms | L3 | 1 | Coilcraft | 0603HP-12NXGLW | Volume Production | Mouser | 994-0603HP-12NXGLW | 1.5 | 1.5
| 18nH | Fixed Inductors 1608 18nH Unshld 5% 700mA 170mOhms AECQ2 | L4 | 1 | Coilcraft | 0603CS-18NXJLW | Volume Production | Mouser | 994-0603CS-18NXJLW | 0.79 | 0.79
| 18nH | Fixed Inductors 1005 18nH Unshld 5% 420mA 230mOhms AECQ2 | L5, L6 | 2 | Coilcraft | 0402CS-18NXJLW | Volume Production | Mouser | 994-0402CS-18NXJLW | 1.12 | 2.24
| =Value | RES SMD 0 OHM JUMPER 1/16W 0402 | R1, R4, R7, R10 | 4 | Yageo | RC0402JR-070RP | Volume Production | Digi-Key | YAG1279CT-ND | 0.022 | 0.22
| 220 kOhms | RES SMD 220K OHM 1% 1/16W 0402 | R2, R5 | 2 | Yageo | RC0402FR-07220KL | Volume Production | Digi-Key | 311-220KLRCT-ND | 0.014 | 0.14
| 3.83 kOhms | RES SMD 3.83K OHM 1% 1/16W 0402 | R3 | 1 | Yageo | RC0402FR-073K83L | Volume Production | Digi-Key | 311-3.83KLRCT-ND | 0.1 | 0.1
| 3.32 kOhms | RES SMD 3.32K OHM 1% 1/16W 0402 | R6 | 1 | Yageo | RC0402FR-073K32L | Volume Production | Digi-Key | 311-3.32KLRCT-ND | 0.1 | 0.1
| 100 kOhms | RES SMD 100K OHM 5% 1/10W 0402 | R8 | 1 | Panasonic | ERJ-2GEJ104X | Volume Production | Digi-Key | P100KJCT-ND | 0.1 | 0.1
| 4.3 kOhms | RES SMD 4.3K OHM 1% 1/16W 0402 | R9 | 1 | Yageo | RC0402FR-074K3L | Volume Production | Digi-Key | 311-4.30KLRCT-ND | 0.1 | 0.1
| 20 kOhms | RES SMD 20K OHM 1% 1/10W 0402 | R11 | 1 | Panasonic | ERJ-2RKF2002X | Volume Production | Digi-Key | P20.0KLCT-ND | 0.1 | 0.1
| Test Point-THM | THRU HOLE MOUNT TEST POINTS | TP1, TP2, TP3, TP4, TP5, TP6, TP7, TP8, TP9, TP10, TP11, TP12, TP13, TP14, TP15, TP16, TP17 | 17 | Keystone Electronics | 5012 | Volume Production | Mouser | 534-5012 | 0.335 | 5.7